## EvenFlo Smart Financial
EvenFlo® Potential Savings Calculator
WesTech Patented Technology Since 2009
This calculator demonstrates savings the EvenFlo® feedwell can achieve, providing a significant return on investment. The EvenFlo is a step improvement in feedwell design.
|  | • | EvenFlo’s uniquely simple, two-stage design corrects inherent operating flaws of single-stage feedwell designs: management of feed stream momentum, short circuiting (premature exiting of feed stream), poor overflow clarity (solids capture), and high polymer dosages. Learn more about the advantages of EvenFlo by watching this short video.
|  | • | The simple EvenFlo design achieves peak performance without added shelves, vanes, or deflectors allowing it to correct inherent thickener problems over a wide operating range.
|  | • | Installing an EvenFlo can reduce polymer dosage by up to 40 percent, increase underflow wt% by 3 percent, reduce the water in the underflow, and increase overflow clarity all at the same time.
Use this worksheet to determine the savings you would get from EvenFlo if it was installed at your own plant.
|  | • | This sheet will use the polymer dosage and underflow data you enter to provide annual operating cost savings.
|  | • | Enter your current thickener/clarifier data in the orange squares. The squares will turn blue once they are filled in.
Data Entry
[5 empty] | Plant Data | Example Data
|  |  |  | Undiluted Feed Rate |  | 1000 | m3/hr
|  |  |  | Solids Feed Rate |  | 300 | tph
|  |  |  | Solids Density |  | 2.8 | kg/m3
|  |  |  | Liquid Density |  | 1 | kg/m3
|  |  |  | Underflow |  | 55% | wt% solids
|  |  |  | Polymer Dosage |  | 50 | g/t
|  |  |  | Polymer Cost |  | 5 | US $/kg
|  |  |  | Water Cost |  | 2.5 | US $/m3
|  |  |  | Evaluation Period |  | 10 | years
Benefits with EvenFlo
|  |  |  | Before EvenFlo | With EvenFlo | Yearly Savings | 10-Year Savings
|  |  | Polymer Consumption | 131400 | 78840 | 52560 | 525600 | kg
|  |  | Polymer Costs | 657000 | 394200 | 262800 | 2628000 | US $
|  |  | Increased Water Recovery | 0 | 247147.3354 | 247147.3354 | 2471473.3542 | m3
|  |  | Water Savings* | 0 | 617868.3386 | 617868.3386 | 6178683.3856 | US $
*Water cost savings assumes fresh makeup water is reduced.
|  |  |  | Before EvenFlo | With EvenFlo | Improvement
|  |  | Underflow Improvement | 55% | 58% | 3% | wt%
Save money. Increase profits. Use WesTech's EvenFlo technology.
Request a call from one of our experts.
|  |  |  | Polymer Dosage | 30 | g /metric Ton of Dry Solids
|  | Before |  |  | Undiluted Feed Rate | 1000 | m3/hr
[6 empty] | 4400 | gal/min
[6 empty] | metric tons |  | m3
[6 empty] | Mass | Density | Volume
|  |  | Feed | 25.15% | Solid | 300 | 2.8 | 107.1429
|  |  | Feed | 74.85% | Liquid | 892.8571 | 1 | 892.8571
|  |  | Feed | 100% | Slurry | 1192.8571 | 1.1929 | 1000
|  | Before |  |  | Underflow Rate | 352.5974 | m3/hr
[6 empty] | 1551.4286 | gal/min
[6 empty] | metric tons |  | m3
[6 empty] | Mass | Density | Volume
|  |  | Underflow | 55% | Solid | 300 | 2.8 | 107.1429
|  |  | Underflow | 45% | Liquid | 245.4545 | 1 | 245.4545
|  |  | Underflow | 100% | Slurry | 545.4545 | 1.547 | 352.5974
|  | After |  |  | Undiluted Feed Rate | 1000 | m3/hr
[6 empty] | 4400 | gal/min
[6 empty] | metric tons |  | m3
[6 empty] | Mass | Density | Volume
|  |  | Feed | 25.15% | Solid | 300 | 2.8 | 107.1429
|  |  | Feed | 74.85% | Liquid | 892.8571 | 1 | 892.8571
|  |  | Feed | 100% | Slurry | 1192.8571 | 1.1929 | 1000
|  | After |  |  | Underflow Rate | 324.3842 | m3/hr
[6 empty] | 1427.2906 | gal/min
[6 empty] | metric tons |  | m3
[6 empty] | Mass | Density | Volume
|  |  | Underflow | 58% | Solid | 300 | 2.8 | 107.1429
|  |  | Underflow | 42% | Liquid | 217.2414 | 1 | 217.2414
|  |  | Underflow | 100% | Slurry | 517.2414 | 1.5945 | 324.3842
www.westech-inc.com | [5 empty] | v10.0 |  |  | © WesTech Engineering, LLC 2023
Solids Dispersement Without EvenFlo
Solids Dispersement With EvenFlo

## How to Use (hidden)
How to Use this Document
Starting at the top of the sheet:
Cells which must be filled in for each proposal.
J18 | This controls the number of years for the ROI.
F24 | Enter in whatever you want to put for the thickener type "Hi-Rate", "concentrate", "CCD", etc..
F26 | This must be obtained from the customer datasheets.
F27 | This can range from $3.00 to $20.00. $7.00 is a fair assumption if you don't know what polymer is used. If you do know what polymer is used, then contact the polymer company for a ballpark quote.
F33 | Get this from the mass balance or customer datasheet.
G38 | Get this from the mass balance or customer datasheet.
G39 | Get this from the mass balance or customer datasheet.
D48 | Get this from the mass balance or customer datasheet.
M26 | Formula driven.
M27 | This should be the same as F27.
K48 | This is generally .02 higher than G38. However, it could vary from .01 to .04.
Version History
Version | Date | By | Description
1 | 2016 | J.Sederstrom | Initial Version
2 | 2017 | J.Sederstrom/P.Lake | Added pictures
3 | 2018 | J.Sederstrom/A.Accioly | Verified numbers in mass balances
4 | 2019 | J.Sederstrom | Added typical results
5 | 2019 | J.Sederstrom | Added qualifiers and disclaimers for results.
6 | 2019 | J.Sederstrom | Created for Website and customized for minerals. Values are red if not filled in.